## Calculator, Lock bore to Cutout
Fire Labeled Door: Spacing Check Cutout to Lock | LOCK CLEARANCE | 161 CYL | or | MORTISE |  | 1 |  | Door Length |  | DL= | 79.125 | M1
[6 empty] | 2 |  | Door frame length |  | DFL | 80 | M2 | 1 | Airlouvers/Anemostat Visible Lite compensation
| ENTER DOOR, LITE AND LOCK INFORMATION |  |  |  |  | 3 |  | Lite Length |  | LL= | 24 | M3 | 0.6875 | Airlouvers/Anemostat Smooth Bottom Rail compensation
| (IN THE YELLOW AREA) |  |  |  |  | 4 |  | Top Rail |  | tr= | 8 | M4 | 0.75 | All Metal Visible Lite compensation
|  | DECIMAL | Fraction |  |  | 5 |  | Cutout bottom TOD |  | TOD, bl =tr+LL | 32 | M5 | 0.5 | All Metal Smooth Bottom Rail compensation
| Door Frame Length | 80 | = | 80" |  | 6 |  | backset |  | bs= | 2.75 | M6 | 0.375 | Wood Lip Width for Visible Lite compensation
Spacing Check OFF = 0 | Door Length | 79.125 | = | 79 1/8" |  | 7 |  | hole = | 2.125 | r=hole/2 | 1.0625 | M7 | 0.25 | Wood Lip Size for smooth bottom rail compensation
Mineral w/Metal LK = 1 | Lite Cutout Length | 24 | = | 24" |  | 8 |  | Lock Stile |  | Ls= | 6 | M8 | 0.5 | Wood Flush moulding Width - Visible Lite compensation
Agrifiber w/Metal LK = 2 | Lock Stile | 6 | = | 6" |  | 9 |  | Lock Location |  | lock_d= | 39.5625 | M9 | 47.875 | Cutout Bottom AFF
20 Min w/Metal LK = 3 | Top Rail | 8 | = | 8" |  | 10 |  |  |  | b= | 3.25 | M10 | 48.875 | Airlouvers/Anemostat Visible Lite Location AFF
20 Min w/Wood LK = 4 | Lock Centerline (Cyl & Mort) | 39.5625 | = | 39 9/16" |  | 11 |  | a=lock_d-bl |  | a = | 7.5625 | M11 | 47.1875 | Airlouvers/Anemostat Smooth Bot Rail Loc AFF
1
| Mortise Lock (86) |  |  |  |  | 13 |  | Mort Pocket Depth |  | PD= | 4.25 | M13 | 48.625 | All Metal Visible Lite Location AFF
Mineral Core with Metal Lite Kit Selected | Pocket Depth | 4.25 | = | 4 1/4" |  | 14 |  | Mort Pocket Length |  | PL= | 6.5 | M14 | 47.375 | All Metal Smooth Bot Rail Location AFF
| Pocket Length | 6.5 | = | 6 1/2" |  | 15 |  | Mort Pocket Top Edge |  | TE= | 36.3125 | M15 | 48.25 | Wood Lip Width - Visible Lite Location AFF
TOO CLOSE
| Cylindrical Lock(161, 160) | [8 empty] | Too Low | -37.875 | M17 | 47.625 | Wood Lip Size - smooth bot rail Height AFF
| Lock Backset | 2.75 | = | 2 3/4" | [5 empty] | Too High | 4.875 | M18 | 48.375 | Wood Flush moulding Width - Visible Lite Location AFF
| Face Bore Hole Size | 2.125 | = | 2 1/8" |  | 19 |  |  |  | Visible Lite Loc. | 47.875 | M19 | 47.875 | Wood Flush moulding Smooth Bot AFF (same as CO Bottom)
GOOD
| Cutout Bottom Location TOD | 32 | = | 32" |  | L16 |  | ADA Visible Lite Compliance AFF |  |  | 43 | M21 | 10 | ADA Smooth Bottom Rail Compliance AFF
| Lite Cutout to Bore CL | 7.5625 | = | 7 9/16" |  | 7 9/16" |  | c=sqrt(a^2+b^2) |  | c = | 7.5625 | M22 | 4 | Agrifiber mort
[8 empty] | Bore Edge to Cutout Edge |  | d= | 6.5 | M23 | 4 | Agrifiber cyl
| MORTISE LOCK |  | Inches | [8 empty] | M24 | 5 | Mineral Mort |  | IF(M2-M5+1<=0,"Can't Machine Cutout",M2-M5+M31-0.125)
| Mortise Pocket Edge to Lite Cutout |  | = | 4.654 | [6 empty] | 4.654 | M25 | 5 | Mineral Cyl |  | Smooth bottom of lite frame =
Wood Lip Lit Kit |  |  | or | 4 21/32" |  | 6 1/2" |  | Pocket Corner to cutout edge |  | dM= | 4.654 | M27 | 2.125 | 20 min MLK |  | Metal lite kit VISIBLE Glass AFF
[10 empty] | x= | 1.75 | M28 | 5 | 20 min Wood |  | Wood Lip Lite Kit VISIBLE Glass AFF
| CYLINDRICAL LOCK (161,160, etc.) |  | Inches | [6 empty] | y= | 4.3125 | M29 | 4.654 | TOO CLOSE | Mortise | Metal lite kit VISIBLE Glass AFF
| Cylinder Bore (Hole) to Lite Cutout |  | = | 6.5 | [7 empty] | M30 | 7.1688 | GOOD | 161 CYL | Smooth Bottom Rail Height
|  |  | or | 6 1/2" |  | 4 21/32" |  | Cutout Bottom, AFF = |  |  | 47.875 | M32 | 48.875 | Air Louvers / Anemostat - Visible Lite AFF
[7 empty] | Metal Lite Kit smooth bottom location compensation |  |  |  |  | M33 | 48.625 | All Metal Stamping - Visible Lite AFF
0.25 | Enter Lite Kit Type Number here |  | 1 | = Air Louvers / Anemostat |  |  | Wood Lip lite Kit visible compensation |  |  |  |  | M34 | 48.25 | Wood Lip Lite Kit - Visible Lite AFF
0.375 | Anemostat/AirLouvers = 1; All Metal Stmp = 2; Wood Lip = 3; Flush Wood = 4 |  |  |  |  | 47.875 | Metal Lite Kit visible edge to Bottom Cutout edge |  |  |  |  | M35 | 48.375 | Flush Wood Lite Kit - Visible Lite AFF
[6 empty] | 48 7/8" | Smooth Bottom height AFF with Metal L K. |  |  |  |  | M36 | 47.1875 | Air Louvers / Anem. - Smooth Height AFF
[6 empty] | 4.875 | Smooth Bottom height AFF with Wood Lip Kit |  |  |  |  | M37 | 47.375 | All Metal Stamping - Smooth Height AFF
Flush Wood Lite Kit | VISIBLE GLASS |  | Inches |  |  | 4 7/8" | Flush Wood Lite Kit smooth bottom - same as cutout bottom |  |  |  |  | M38 | 47.875 | Wood Lip Lite Kit - Smooth Height AFF
| Air Louvers / Anemostat - Visible Lite AFF |  | = | 48.875 |  | 48.875 | Smooth Bottom Rail with Appropriate Lit Kit |  |  |  |  | M39 | 47.875 | Wood Flush Lite Kit - Smooth Height AFF
(43" Max Height)
| Non ADA - Too High by | 5 7/8" | or | 48 7/8" |  | 5.875 |  |  |  |  | 47.875 | M41
[8 empty] | Flush Wood Lite Kit Visible Lite Compensation |  |  | 0.5 | M42 | 48.875 | Adjusted Visible Lite Bottom Location using (D34) AFF
| SMOOTH BOTTOM RAIL |  | Inches |  |  |  |  | Wood Lip Visible Compensation |  |  | 0.375 | M43 | 47.1875 | Adjusted smooth bot. loc. using selected type (D34), AFF
| Air Louvers / Anem. - Smooth Height AFF |  | = | 47.1875 |  |  | Air Louvers / Anemostat smooth bottom compensation
0.5 |  |  | or | 47 3/16" |  | -37.1875 | All Metal Stamping smooth bottom compensation |  |  |  |  | IF(OR(E38="Can't Machine Cutout",E38=""),"","(43"" Max Height)")
[7 empty] | Air Louvers / Anemostat Visible Lite compensation |  |  |  |  | IF(AND(A11=1,O29>=O24),"GOOD ","TOO CLOSE",IF(AND(A11=2,O29>=O22),"GOOD ","TOO CLOSE",IF(AND(A11=3,O29>=O27),"GOOD ","TOO CLOSE")))
NOTE: ADA Compliant if bottom rail smooth height is 10" or more AFF, and visible glass is 43" AFF or lower. | [6 empty] | All Metal Stamping visible lite compensation
Wood Lip Kit smooth bottom compensation (lip size)
[7 empty] | A11=O | OFF
[7 empty] | a11=1 | 5 | Mineral Core |  |  |  | if(a11=1,p29
[7 empty] | a11=2 | 4 | Agrifiber Core
[7 empty] | a11=3 | 2.125 | 20 min with metal lite kit
[7 empty] | a11=4 | 5 | 20 min with wood lite kit
if(a11=1,
IF(AND(I37>0,(M2-C21)>10),TEXT(I37,"0" &IF(ABS(I37-ROUND(I37,0))>1/64, " 0/"&CHOOSE(MATCH(MIN(ABS(ROUND(I37*{2,4,8,16,32},0)-I37*{2,4,8,16,32})/{2,4,8,16,32}),ABS(ROUND(I37*{2,4,8,16,32},0)-I37*{2,4,8,16,32})/{2,4,8,16,32},0),2,4,8,16,32),""))&"""","",If(b37="Non ADA - Too Low by",
TEXT(E21,"0" &IF(ABS(E21-ROUND(E21,0))>1/64, " 0/"&CHOOSE(MATCH(MIN(ABS(ROUND(E21*{2,4,8,16,32},0)-E21*{2,4,8,16,32})/{2,4,8,16,32}),ABS(ROUND(E21*{2,4,8,16,32},0)-E21*{2,4,8,16,32})/{2,4,8,16,32},0),2,4,8,16,32),""))&""""
IF(AND(B46="",B46="ADA Compliant"),TEXT(H46,"0"&IF(ABS(H46-ROUND(H46,0))>1/64," 0/"&CHOOSE(MATCH(MIN(ABS(ROUND(H46*{2,4,8,16,32},0)-H46*{2,4,8,16,32})/{2,4,8,16,32}),ABS(ROUND(H46*{2,4,8,16,32},0)-H46*{2,4,8,16,32})/{2,4,8,16,32},0),2,4,8,16,32),""))&"""","")
TEXT(A1,"0"&IF(ABS(A1-ROUND(A1,0))>1/16," 0/"&CHOOSE(ROUND(MOD(A1,1)*8,0),8,4,8,2,8,4,8),""))
TEXT(A1,"0"&IF(ABS(A1-ROUND(A1,0))>1/32," 0/"&CHOOSE(ROUND(MOD(A1,1)*16,0),16,8,16,4,16,8,16,2,16,8,16,4,16,8,16),""))&""""
TEXT(E21,"0" &IF(ABS(E21-ROUND(E21,0))>1/64, " 0/"&CHOOSE(MATCH(MIN(ABS(ROUND(E21*{2,4,8,16,32},0)-E21*{2,4,8,16,32})/{2,4,8,16,32}),ABS(ROUND(E21*{2,4,8,16,32},0)-E21*{2,4,8,16,32})/{2,4,8,16,32},0),2,4,8,16,32),""))&""""
IF($M$24="Can't Machine Cutout","",IF($M$24>$M$21,"(Too High)",IF(($M$2-$M$5)<10,"(Too Low)","")))
Frame Length
Pocket Length
Pocket Depth
Lite CO Width
Bottom of Cutout to Finished Floor
Finished Floor
Frame
Lock Stile
Backset
Lock Centerline from TOD
Lite Cutout Length
Door Length
Cyl Lock Bore
Mortise Pocket
Lite Cutout
Door
Top Rail
Clearance, Lite CO to Cylinder Lock Edge
Clearance, Lite CO to Mortise Lock Edge
Note: Calculated dimensions with fractions may be rounded to the nearest 1/32"
Face
Lip
Width
Lip Size =
Width
Depth
Width =
Width =
Enter Core-type # below (Yellow Box)
Mortise Lock
to Cutout
161 Cyl Bore to Cutout